## Sheet1
Description	Model	Quantity	Link
20mm High density polyethylene HDPE (tabla de cortar carne)		1
3mm Polycarbonate sheet		1
3D printed insert		1
Control receiver	DasMikro 5CH 2.4Ghz RC Micro Receiver For DSM2	1	https://www.banggood.com/DasMikro-5CH-2_4Ghz-RC-Micro-Receiver-For-DSM2-JR-Spektrum-transmitter-With-6-CH-PPM-Output-p-1084913.html?rmmds=search&cur_warehouse=CN
Wheels motor driver	FingerTech tinyESC v2	2	https://www.fingertechrobotics.com/proddetail.php?prod=ft-tinyESCv2
Weapon motor ESC	DYS BL20A Mini 20A BLHeli ESC OPTO 2-4s	1	https://www.banggood.com/DYS-BL20A-Mini-20A-BLHeli-ESC-OPTO-2-4s-for-RC-Multicopter-p-975798.html?rmmds=search&cur_warehouse=CN
LiPo Battery	Turnigy nano-tech 450mAh 3S 65C Lipo	1	https://hobbyking.com/es_es/turnigy-nano-tech-450mah-3s-65c-lipo-e-flite-compatible-blade-180cfx-eflb4503sj30.html
Wheels motor	12V 560RPM Torque Gear Box Motor New	2	https://www.ebay.es/itm/12V-560RPM-Torque-Gear-Box-Motor-New/320938739619?hash=item4ab97087a3:g:~n0AAOSwwIZXTBZu
Wheels	FingerTech Foam Wheels	2	https://www.fingertechrobotics.com/proddetail.php?prod=ft-snap-wheels
Wheels hub	FingerTech Snap Hubs	2	https://www.fingertechrobotics.com/proddetail.php?prod=ft-snap-hubs
Weapon motor	Turnigy Park300 Brushless Outrunner 1380kv	1	https://hobbyking.com/es_es/turnigy-park300-brushless-outrunner-1380kv.html
Weapon	FingerTech 6inch x 3mm Titanium Weapon Bar	1	https://www.fingertechrobotics.com/proddetail.php?prod=ft-3mm-6in-bar
Weapon transmission	Arandelas :)	1
Weapon transmission	Titanium screw M8 x 45 mm Blue	1
	GT2 pulley 36 teeth 8mm	1	https://www.banggood.com/36-Teeth-8mm-Bore-Aluminum-Timing-Pulley-for-6mm-GT2-Belt-3D-Printer-Part-p-1432319.html?rmmds=search&cur_warehouse=CN
	GT2 pulley 16 teeth 5mm	1	https://www.banggood.com/Anet-GT2-Pulley-16-Teeth-Bore-5MM-Timing-Gear-Alumium-For-GT2-Belt-Width-6MM-3D-Printer-Accessories-p-1036136.html?rmmds=detail-left-hotproducts__4&cur_warehouse=CN
	GT2 pulley 150 teeth	1	https://www.banggood.com/10PCS-GT2-Timing-Belt-Loop-Rubber-6mm-Width-2mm-Pitch-150-2GT-p-1210801.html?rmmds=search&cur_warehouse=CN
	Flange bearing 8mm inner	2	https://www.banggood.com/6810mm-Wide-Band-Edge-Bearing-Motor-Flange-Bearing-Block-Take-Side-Ball-Bearing-p-1476834.html?rmmds=search&ID=3636&cur_warehouse=CN

NEW PARTS